## SPEC
Shenzhen Adreamer Technology Co.,Ltd. Building F, Fuanna Industrial Park, NO.1 Qingning Road, Qinghu, Longhua District, Shenzhen
Model Name: LeoBook 16S
System Physical Standard Configuration:
Type | Details | Descriptions
Product Form | Product Form | Notebook
| Hinge Angle | 180 Degree
| Dimensions | 362.1x253.76x23.2mm
| Meterial | Plastic
| Weight | About 1.8 kg
LCD | Screen Size | 16.0 inch
| Gamut | 100% sRGB
| Frequency | 60Hz
| Screen Resolution | 2560*1600 IPS
| Screen Ratio | 16:10
Battery | Type | Lithium-ion polymer battery
| Capacity | 55 Wh
| Working Time | 6-8 hours
System Hardware Configuration:
Type | Details | Descriptions
CPU | Type | Alder Lake i3-1215U
GPU | Type | Integrated Graphics
Memory | Capacity | DDR4 Onboard 8GB，16GB/32GB optional
SSD | Capacity | M.2 2280 SATA/PCIe SSD 256GB
Camera | Front | 2.0MP / With privacy shutter
| Rear | NA
Speaker | Built-in | 2 x 8Ω 1W internal box speaker
Hall-sensor | Built-in | Support
Network Connections:
Type | Details | Descriptions
WIFI | WIFI Module | IEEE 802.11 b/g/n/ac
Bluetooth | BT Module | Bluetooth 5.0
Interface Configuration:
Type | Details | Descriptions
Memory Card Slot | External Memory | 1* Micro SD up to 128GB
USB Interface | Support Data Transfer | USB3.1 *2, USB2.0 *1
Headphone Jack | Music Output | ∮ 3.5mm Headphone-out *1
DC Jack | Power | DC Jack *1
RJ45 Interface | Ethernet Network | Support 10/100/1000Mbps，RJ45 *1
USB C Interface | USB C | Type-C *1
HDMI Interface | HDMI Out | HDMI A TYPE *1
Kensington Lock | Security | Kensington Lock *1
Other Configuration:
Type | Details | Descriptions
Keyboard | Input Device | US Keyboard Layout (White Backlight Optional)
TPM | Security | fTPM/dTPM Optional
FingerPrint | FingerPrint | Optional
Main Accessories:
Type | Details | Descriptions
Power adapter | Standard Configuration | 19V*3.42A, 65W
Software Configuration:
Type | Details | Descriptions
Operating System | Windows | Windows 10，64 bit